## Sheet1
Designator | Quantity | Description | Manufacturer Partno
C1, C4, C7, C99, C131 | 5 | MLCC 22uF 0805 5V | GRM21BR60J226ME39L
C2, C3, C5, C15, C17, C21, C22, C23, C24, C25, C26, C29, C30, C31, C32, C33, C34, C36, C37, C38, C39, C40, C41, C42, C43, C44, C45, C46, C47, C48, C49, C52, C53, C54, C56, C57, C58, C81, C82, C87, C88, C89, C90, C91, C92, C93, C94, C95, C96, C100, C103, C104, C105, C107, C108, C109, C110, C111, C112, C113, C114, C115, C116, C117, C118, C119, C120, C121, C122, C123, C124, C125, C130, C132 | 80 | MLCC 100nF 0402 10V | C0402C104K8PACTU
C6 | 1 | MLCC 33pF 0603 10V C0G | 06035A330JAT2A
C8, C9, C10, C11, C106 | 5 | MLCC 2.2uF 0603 10V | GRM188R71A225KE15D
C12, C13 | 2 | MLCC 10uF 0805 10V | C0805C106K8PACTU
C14, C16 | 2 | CAP CER 10000PF 50V X7R 0603 | CC0603KRX7R9BB103
C19, C98 | 2 | CAP CER 10UF 10V X5R 0402 | CL05A106MP5NUNC
C20, C55, C84, C86, C126, C127, C128, C129 | 8 | CAP CER 1UF 10V X5R 0402 | C0402C105K8PACTU
C59 | 1 | CAP CER 4.7UF 10V X5R 0805 | C0805C475K8PACTU
C60, C61 | 2 | CAP CER 47PF 50V C0G/NP0 0402 | C0402C470J5GACTU
C62, C83, C85, C102 | 4 | MLCC 4.7nF 0603 10V | C0603C472J5RACTU
C63, C64, C65, C66, C67, C68, C69, C70, C71, C72, C73, C74, C75, C76, C77, C78, C79, C80 | 18 | MLCC 0402 100pF | GRM1555C1H101JA01D
C97, C101 | 2 | MLCC 10nF 0402 5V | CC0402KRX7R7BB103
D1 | 1 | CFSH05-20L TR PBFREE Rectifier Diode, Schottky, 1 Phase, 1 Element, 0.1A, 30V V(RRM) | CFSH05-20L TR PBFREE
D2, D3 | 2 | 150060GS55040 WL-SMCD SMT Mono-color Chip LED Diffused | 150060GS55040
D4 | 1 | LED RED 0603 SMD | VLMS1300-GS08
FB1, FB2 | 2 | 60 Ohms @ 100 MHz 1 Power, Signal Line Ferrite Bead 0805 (2012 Metric) 5A 20mOhm | MH2029-600Y
FB3 | 1 | Chip Ferrite Bead, 0805, 220Ω @ 100MHz, 0.045Ω, 25%, 2A | BLM21PG221SN1D
J1 | 1 | SMD Terminal Block 6A | 691709710302
J2 | 1 | USB Connector, 30 V, 1 A, 0 to 50 degC, 5-Pin SMD, RoHS, Tape and Reel | 56579-0576
J3, J4, J6, J7, J8, J9, J10, J11, J12 | 9 | No Description Available | 1433900000
J5, J13, J14, J15, J16, J17, J18, J19, J20 | 9 | Pin header male 2x5 2.54mm | 3010-10-003-13-00
L1 | 1 | WE-LQS SMD Power Inductor, L=2.2 µH | 74404042022
L2 | 1 | WE-LQS SMD Power Inductor, L=3.3 µH | 74404032033
P1 | 1 | 0.025" SQ Post Header, Surface Mount, Vertical, -55 to 125 degC, 2.54 mm Pitch, 14-Pin, Male, RoHS | TSM-107-01-L-DV
P4 | 1 | Pin header SMD 10x2 | 61032021121
R1, R6, R7, R73 | 4 | Resistor 0Ohm 0603 | RC0603JR-070RL
R2 | 1 | Resistor 10Ohm 0402 | ERJ-2RKF10R0X
R3 | 1 | Resistor 100Ohm 0402 | ERJ-2RKF1000X
R4, R5, R29 | 3 | Resistor 4.7kOhm 0402 | ERJ-2RKF4701X
R8 | 1 | Resistor 340kOhm 0603 | CPF0603B340KE1
R9 | 1 | Resistor 680Ohm 0603 | ERJ-3EKF6800V
R10 | 1 | Resistor 22kOhm 0603 | RC0603FR-0722KL
R11 | 1 | Resistor 205kOhm 0603 | CRCW0603205KFKEA
R12 | 1 | Resistor 2kOhm 0603 | ERJ-3EKF2001V
R13, R15, R17, R24, R63, R64, R65, R66, R67, R68, R69, R70, R71, R72, R74, R75, R76, R77, R78, R79 | 20 | Resistor 150Ohm 0402 | RC0402FR-07150RL
R14, R21, R33, R52 | 4 | Resistor 10kOhm 0402 | CRCW040210K0FKEDHP
R16 | 1 | Resistor 100kOhm 0402 | ERJ-2RKF1003X
R18 | 1 | Resistor 200kOhm 0603 | CRCW0603200KFKEA
R19 | 1 | Resistor 75kOhm 0603 | CRCW060375K0FKEA
R20, R22, R23, R25, R26, R32 | 6 | Resistor 2.2kOhm 0603 | RC0603FR-072K2L
R27, R28 | 2 | Resistor 56kOhm 0603 | CRCW060356K0FKEA
R30 | 1 | Resistor 2.49kOhm 0402 1% | CRCW04022K49FKED
R31 | 1 | Resistor 4.87kOhm 0402 1% | CRCW04024K87FKED
R34 | 1 | Resistor 1MOhm 0402 | CRGCQ0402F1M0
R35, R36 | 2 | Resistor 27Ohm 0402 | RC0402FR-0727RL
R37, R38, R39, R40, R41, R42, R43, R44, R45, R50, R53, R54, R55, R56, R57, R58, R61, R62 | 18 | Resistor 5.6Ohm 0402 | RC0402FR-075R6L
R46, R47, R48, R49 | 4 | Resistor 49.9Ohm 0402 | ERJ-2RKF49R9X
R51, R83 | 2 | Resistor 2.2kOhm 0402 | RC0402JR-072K2L
R59, R60 | 2 | Resistor 470Ohm 0603 | RC0603FR-07470RL
R80 | 1 | Resistor 2.2kOhm 0402 | BLM15AG102SN1D
R81, R82 | 2 | Resistor 1kOhm 0402 1% | CRCW04021K00FKED
SW1 | 1 | SWITCH TACTILE SPST-NO 0.05A 12V | PTS645SM43SMTR92LFS
T1 | 1 | 7498010210A Telecom and Datacom Connector, 8 Contact(s), Female, Right Angle, Surface Mount Terminal | 7498010210A
U1 | 1 | XF28388DPTPS | F28388DPTPS
U2 | 1 | IC SUPERVISOR 1 CHANNEL TSOT23-6 | TPS3702CX33DDCT
U3 | 1 | Buck Adjustable Regulator with 2.5 to 6 V Input and 0.6 to 6 V Output, -40 to 85 degC, 10-Pin SON (DRC), Green (RoHS & no Sb/Br) | TPS62420DRCR
U4 | 1 | IC SUPERVISOR 1 CHANNEL TSOT23-6 | TPS3702CX12DDCT
U5 | 1 | IC USB SERIAL BASIC UART 12DFN | FT234XD-R
U6 | 1 | IC INTERFACE SPECIALIZED 32VQFN | DP83822IRHBR
U7 | 1 | Dual Buffer/Driver with Open-Drain Output, DBV0006A, LARGE T&R | SN74LVC2G07DBVR
U8 | 1 | 20 ppm / degC Max, 100 uA Series Voltage Reference, -40 to 125 degC, 3-pin SOT-23 (DBZ), Green (RoHS & no Sb/Br) | REF3130AIDBZR
U9 | 1 | TVS DIODE 5.5V 6SON | TPD4S012DRYR
U10 | 1 | High-Speed, Single-Supply, Rail-to-Rail Operational Amplifier MicroAmplifier(TM) Series, 2.7 to 5.5 V, -40 to 85 degC, 8-pin SOIC (D8), Green (RoHS & no Sb/Br) | OPA350UA/2K5
XTAL1 | 1 | 25MHz Oscillator | ECS-2520S33-250-FN-TR